## ASHP Calculation
Air source heat pumps |  |  | The numbers shown are examples and are not
associated with any particular installation
Forward Calculation
Step 1 | SWL dBA | 55
Step 2 | Directivity (Q) | 8 | in corner of two walls and ground
Step 3 | Distance from heat pump to assessment position (m) | 4
Step 4 | dB distance reduction | -14.0024 | *note using formulae not table
Step 5 | Barrier correction (-10dB, -5dB, 0dB) | -5 | Just visible (moving 25cm, in any direction, the assessment point can be seen from ASHP)
Step X | Character correction dB | 6
Step 6 | Calculate SPL | 41.9976
Reverse Calculation
| SPL limit (dBA) | 42
| Directivity (Q) | 4 | Near wall and on ground
| Distance from heat pump to assessment position (m) | 8
| dB distance reduction | -23.0333 | *note using formulae not table
| Barrier correction (-10dB, -5dB, 0dB) | -5 | Just visible (moving 25cm, in any direction, the assessment point can be seen from ASHP)
| Character correction dB | 6
| SWL limit (dBA) | 64.0333
Note:
Neither the Institute of Acoustics nor the Chartered Institute of Environmental Health
will be held responsible for any issues arising from the use of this spreadsheet.
The user must satisfy themselves that the results generated
are applicable to the installation being investigated

## Directivity (hidden)
Description | Q
On ground | 2
Near wall and on ground | 4
in corner of two walls and ground | 8

## Barrier (hidden)
Correction | Label
0 | Visible from receiver
-5 | Just visible (moving 25cm, in any direction, the assessment point can be seen from ASHP)
-10 | Completely obscured